## 整体评估
| Proposed | DSPU
Technology | TSMC 28-nm HPC | 28 nm
Die Area | 3 | 12.96
IO | 140 | 228 (All)
On-Chip SRAM | 128KB | 806KB
Supply Voltge | 0.9 | 0.78-1.1
Frequency | 200 | 250
Data Type | FXP 8b | FXP 4, 8, 12, 16
MAC | 1024 | 12288
Network | PNN | PNN, Depth CNN, C-Grad
Power Consumption (W)@ 200MHz | 0.15 | 0.609
TOP (PointNeXt-S) | 0.0035156 | NA
Real Performance (TOPS) | 0.39062 | 5.8594
Real Energy Efficiency (TOPS/W) | 2.6042 | 9.6213
Inference Time (Cycles) | 9216 | NA
Effective Energy Efficiency (TOPS/W) | 76.2939 | 19.0476
Speedup | 29.2969 | 1.9797
Scale to 55-nm 0.9V |  | 7.1135
等效与真实加速比 | 40
技术加持的有效算力-K=30，但可能深层没有K，因此倍数是10 | 3.9062 | 11.6
技术加持的有效算力-剪枝理论加持4x4倍，实际只4倍 | 15.625
Effective Energy Efficiency (TOPS/W) | 104.1667 | 19.0476
Note on C9: 作者: 堪称恐怖
Note on B11: 作者: 师姐100MHz综合前后90-50mW，我100MHz综合功耗63mW，后仿保守估计不变，200MHz120mW
Note on A12: 作者: 总计算量为PointNeXt-S论文的TOPS
Note on C13: 作者: 4b，全跑满的真实算力
Note on A15: 作者: PointNeXt-S总周期为FPS 3k的3倍9k
Note on A16: 作者: 总时间计算的有效算力
Note on C23: 作者: 8b表直接给的有效算力，与真实(4b)相差8倍是因为有技术加持
Note on B25: 作者: 胜在卷积后聚合和剪枝

## 历次综合结果
[9 empty] | v1 | [5 empty] | v2
case |  |  |  |  | 0 |  | 1 |  | 2 |  | 3 |  | 4 |  | 1 |  | 1
name |  |  |  |  | Date221022_Period10_group_Track3vt_NotewithourtSYA |  | Date221023_Period1000_group_Track3vt_Notewhole |  | Date221025_Period1000_group_Track3vt_Notewhole_opt_CTR |  | Date221025_Period10_group_Track3vt_Notewhole_opt_CTR |  | Date221026_Period10_group_Track3vt_Notewhole_opt_CTR_SYA |  | Date230214_Period1000_group_Track3vt_Notev2 | Date230329_Period1000_group_Track3vt_NoteGLB_area_16BANK | Date230329_Period1000_group_Track3vt_NoteGLB_area_2WRPAR
Modules |  | TOP (except SYA) | [5 empty] | TOP | TOP (opt_CTR) |  | TOP (opt_CTR) |  | TOP (opt_CTR_SYA) |  | TOP | GLB (16bank, Bitwidth256, Word128, WR8, RD16, PAR2,) | GLB (32bank, Bitwidth256, Word128, WR2, RD2, PAR2,)
Frequency (MHz) |  | 100 | [5 empty] | 1 | 1 |  | 100 |  | 100 |  | 1
Lib |  | tcbn28hpcplusbwp7t30p140tt0p9v25c_ecsm.lib tcbn28hpcplusbwp7t30p140hvttt0p9v25c_ecsm.lib tcbn28hpcplusbwp7t30p140uhvttt0p9v25c_ecsm.lib ts1n28hpcpuhdhvtb64x128m4sso_170a_tt0p9v25c.lib | [5 empty] | ~ | [6 empty] | tcbn28hpcplusbwp7t30p140tt0p9v25c_ecsm.lib tcbn28hpcplusbwp7t30p140hvttt0p9v25c_ecsm.lib tcbn28hpcplusbwp7t30p140uhvttt0p9v25c_ecsm.lib ts1n28hpcpuhdhvtb64x128m4sso_170a_tt0p9v25c.lib
Slack (C2C, ps) |  |  | >2307 |  |  |  |  | 298795 | 298795 |  | 1808 |  | 1768
| Top Level Module | Level 1 Module | Level 2 Module | Level 3 Module | [8 empty] | Area | Percentage of Area /%
Area(Cell +Net, mm2) | Total |  |  |  | 2207681 |  | 2439312 |  | 806671 |  | 806519 |  | 1203839 |  | 1101607
| CTR |  |  |  | 1673091 | 0.75785 | 1691086 |  | 20841 |  |  |  | 21050 | 1.7486
|  | KNN |  |  | 1383705 | 0.82704 | 1401494 |  | 19815 | [5 empty] | 745
|  |  | PSS | [5 empty] | 19250
|  |  |  | U_PISO |  |  | 6429 |  | 6660
|  |  |  | u_INS[0-7] |  |  | 1424 |  | 1419
|  | FPS |  |  | 219671 | 0.1313 | 219319 |  | 1006 | [5 empty] | 6041
| GLB |  |  |  | 427284 | 0.19354 | 434444 |  | 470319 | 0.58304 |  |  | 477691 | 39.6806 | 540989 | 479411 | 443245
|  | u_RAM_HS |  |  | 9966 | 0.023324 | s |  | 10227 | 0.75 |  |  |  |  | 10023 | 10019 | 10021
|  | logic | [7 empty] | 0.193
|  | Seq | [7 empty] | 0.037
| POL |  |  |  | 88906 | 0.040271 |  |  | 174488 | 0.21631 |  |  | 176625 | 14.6718 | 10849
|  | MIF |  |  | 52482 | 0.59031 |  |  | 58886 | 0.33748
|  |  | MIC | [5 empty] | 7501 | 0.76429
|  |  |  | U0_FIFO_FWFT_OUT |  |  |  |  | 6756 | 0.90068
|  | PLC[0] |  |  | 18793 |  |  |  | 18589 | 0.63921
|  | PLC[1-5] |  |  | 3249 |  |  |  | 18589
| CCU |  |  |  | 10902 | 0.0049382 |  |  | 11312 | 0.014023 |  |  | 11312 | 0.93966 | 3678
|  | u_RAM_ISA |  |  | 6816 | 0.62521 |  |  | 6819 |  |  |  | 11719
|  | u_PISO_ISAIN |  |  | 760 |  |  |  | 761
| ITF |  |  |  | 2496 | 0.0011306 |  |  | 2797 | 0.0034673 |  |  | 2961 | 0.24596
| SYA |  |  |  | None |  | 121931 | 0.05523 | 121619 | 0.15077 |  |  | 507456 | 42.1531 | 518399
|  | SYNC_SHAPE_U |  |  |  |  | 33555 |  | 33586 |  |  |  | 44581
|  | PE_BANK_U_I[0-3] |  |  |  |  | 21655 |  | 21600 |  |  |  | 114849
|  |  | PE_ROW_U_I | [9 empty] | 7094
|  |  |  | PE_U_I | [8 empty] | 362
|  |  |  | mul_50_52 | [8 empty] | 689
Power(mW) | Total | [9 empty] | 30.4349 |  | 74.7
| CTR | [9 empty] | 1.5 | 0.049285 | 1.4
KNN
PSS
U_PISO
u_INS[0-7]
FPS
| GLB | [9 empty] | 7.2 | 0.23657 | 4.3
u_RAM_HS
logic
Seq
| POL | [9 empty] | 12.7 | 0.41728 | 8.6
MIF
PLC[0]
PLC[1-5]
| CCU | [9 empty] | 0.69 |  | 0.5
u_RAM_ISA
u_PISO_ISAIN
| ITF | [9 empty] | 0.1 |  | 0.067
| SYA | [9 empty] | 6.9 | 0.22671 | 59.2 | 0.7925
\
Note on P11: 作者: 面积太小30倍比之前
Note on P16: 作者: FPC[1][2]..被综合掉了？
Note on K18: 作者: 根据公式，要么少SRAM，要么多SYA
Note on K22: 作者: 过于大了
Note on P22: 作者: PLC[1-7]的u_SIPO_MAP等被综合掉了

## T28工艺库单元特性-面积
Type | Word | IO bit | Size (KB) | Area (um2) | Density (bit/um2)
REG | 2048 | 1 | 0.25 | 6750 | 0.30341
uhddpsram | 32 | 16 | 0.0625 | 2762 | 0.18537
uhddpsram | 32 | 128 | 0.5 | 15180 | 0.26983
uhddpsram | 64 | 128 | 1 | 15867 | 0.51629
uhddpsram | 64 | 64 | 0.5 | 8451 | 0.48468
uhddpsram | 128 | 64 | 1 | 9182 | 0.89218
uhddpsram | 4096 | 128 | 64 | 118814 | 4.4127
uhdspsram | 1024 | 32 | 4 | 8301 | 3.9475
uhdspsram | 512 | 64 | 4 | 8726 | 3.7552 |  | Plan A: 单圈PAD |  |  | Plan B: 交错圈PAD |  |  | Plan B: 双圈PAD |  |  | Plan C: 双圈交错PAD
uhdspsram | 1024 | 64 | 8 | 14726 | 4.4504
uhdspsram | 2048 | 64 | 16 | 27288 | 4.8033
uhdspsram | 256 | 128 | 4 | 10836 | 3.024 |  | 宽 | 高 | PAD个数 | 宽 | 高 | PAD个数 | 宽 | 高 | PAD个数 | 宽 | 高 | PAD个数
uhdspsram | 512 | 128 | 8 | 16342 | 4.0103
uhdspsram | 1024 | 128 | 16 | 27577 | 4.7529
uhdspsram | 2048 | 128 | 32 | 51313 | 5.1087
uhdspsram | 128 | 256 | 4 | 9919 | 3.3036 | Chip Size | 1.5 | 2.2 |  | 1.5 | 2.2 |  | 1.5 | 2.2 |  | 1.5 | 2.2
uhdspsram | [5 empty] | PAD单个长 | 0.11 |  | 83 | 0.17 |  | 149.4 | 0.25 |  | 149.4 | 0.35 |  | 224.1
uhdspsram | [5 empty] | Core Size | 1.28 | 1.98 |  | 1.16 | 1.86 |  | 1 | 1.7 |  | 0.8 | 1.5
uhdspsram | [5 empty] | Core利用率 | 0.768 |  |  | 0.65382 |  |  | 0.51515 |  |  | 0.36364
uhdspsram | [5 empty] | PAD/Core | 32.7494 |  |  | 69.2436 |  |  | 87.8824 |  |  | 186.75
uhdspsram | [5 empty] | PAD/EDGE |  |  | 12.7301 |  |  | 24.7351
[6 empty] | Chip Size | 1.52 | 1.52 | 2.3104 | 1.64 | 1.64 | 2.6896
[6 empty] | PAD | 0.11 |  | 77.3988 | 0.17 |  | 162.2623
[6 empty] | Core Size | 1.3 | 1.3 | 1.69 | 1.3 | 1.3
[6 empty] | PAD SIZE |  |  | 0.572 |  |  | 0.884
[6 empty] | Core利用率 |  |  |  | 0.62835
[6 empty] | PAD/Core |  |  |  | 96.0132
[7 empty] | Plan A: 单圈PAD |  |  | Plan B: 交错单圈PAD |  |  | Plan B: 双圈PAD |  |  | Plan C: 双圈交错PAD
[7 empty] | 宽 | 高 | PAD总长度 | 宽 | 高 | PAD个数 | 宽 | 高 | PAD个数 | 宽 | 高 | PAD个数
[6 empty] | Core Size | 1.7 | 1 | 0.11 | 1.7 | 1 | 1.7
[6 empty] | Chip Size | 1.92 | 1.22 | 2.3424 | 2.04 | 1.34 | 2.7336
[6 empty] | PAD个数 |  |  | 0 | 0.17 |  | 0
[6 empty] | PAD SIZE |  |  | #REF! |  |  | 1.0336
[6 empty] | Core利用率 |  |  |  | 0.62189
[6 empty] | PAD/Core |  |  |  | 0
[6 empty] | Chip Size | 1.07 | 2.22 | 2.3754 | 1.19 | 2.34 | 2.7846
[6 empty] | PAD | 0.11 |  | 72.5613 | 0.17 |  | 140.9901
[6 empty] | Core Size | 0.85 | 2 | 1.7 | 0.85 | 2 | 1.7
[6 empty] | PAD SIZE |  |  | 0.6754 |  |  | 1.0846
[6 empty] | Core利用率 |  |  |  | 0.6105
[6 empty] | PAD/Core |  |  |  | 82.9353
Note on D4: 作者: reg与sram的临界点
Note on F5: 作者: 宽度对面积影响较小
Note on F8: 作者: 越深密度越高