## 整体评估
Parameters | PCNA | DSPU
Technology | UMC 55-nm LP CMOS | 28
Die Area | 8 | 12.96
IO | 96 | 228 (All)
On-Chip SRAM | 130KB | 806KB
Supply Voltge | 0.9 | 0.78-1.1
Frequency | 200 | 250
Data Type | FXP 8b | FXP 4, 8, 12, 16
Network | PNN | PNN, Depth CNN, C-Grad
PNN
MAC | 1024 | 12288
Real Performance (TOPS) | 0.39062 | 5.8594
Effective Performance (TOPS) (K=24) | 9.375 | 11.6
Power Consumption (W) | 0.1 | 0.609
Real Energy Efficiency (TOPS/W) | 3.9062 | 9.6213
Effective Energy Efficiency (TOPS/W) | 93.75 | 19.0476
Scale to 55-nm 0.9V |  | 7.1135
Note on C11: 作者: 堪称恐怖
Note on C12: 作者: 4b，全跑满的真实算力
Note on C13: 作者: 8b表直接给的有效算力，与真实(4b)相差8倍是因为有技术加持
Note on B16: 作者: 胜在功耗低

## 历次综合结果
case |  |  |  |  | 0 |  | 1 |  | 2 |  | 3 |  | 4
name |  |  |  |  | Date221022_Period10_group_Track3vt_NotewithourtSYA |  | Date221023_Period1000_group_Track3vt_Notewhole |  | Date221025_Period1000_group_Track3vt_Notewhole_opt_CTR |  | Date221025_Period10_group_Track3vt_Notewhole_opt_CTR |  | Date221026_Period10_group_Track3vt_Notewhole_opt_CTR_SYA
Modules |  | TOP (except SYA) | [5 empty] | TOP | TOP (opt_CTR) |  | TOP (opt_CTR) |  | TOP (opt_CTR_SYA)
Frequency (MHz) |  | 100 | [5 empty] | 1 | 1 |  | 100 |  | 100
Lib |  | tcbn28hpcplusbwp7t30p140tt0p9v25c_ecsm.lib tcbn28hpcplusbwp7t30p140hvttt0p9v25c_ecsm.lib tcbn28hpcplusbwp7t30p140uhvttt0p9v25c_ecsm.lib ts1n28hpcpuhdhvtb64x128m4sso_170a_tt0p9v25c.lib | [5 empty] | ~
Slack (C2C, ps) |  |  | >2307 |  |  |  |  | 298795 | 298795 |  | 1808 |  | 1768
| Top Level Module | Level 1 Module | Level 2 Module | Level 3 Module | [8 empty] | Area | Percentage of Area /%
Area(Cell +Net, mm2) | Total |  |  |  | 2207681 |  | 2439312 |  | 806671 |  | 806519 |  | 1203839
| CTR |  |  |  | 1673091 | 0.75785 | 1691086 |  | 20841 |  |  |  | 21050 | 1.7486
|  | KNN |  |  | 1383705 | 0.82704 | 1401494 |  | 19815
|  |  | PSS | [5 empty] | 19250
|  |  |  | U_PISO |  |  | 6429 |  | 6660
|  |  |  | u_INS[0-7] |  |  | 1424 |  | 1419
|  | FPS |  |  | 219671 | 0.1313 | 219319 |  | 1006
| GLB |  |  |  | 427284 | 0.19354 | 434444 |  | 470319 | 0.58304 |  |  | 477691 | 39.6806
|  | u_RAM_HS |  |  | 9966 | 0.023324 | s |  | 10227 | 0.75
|  | logic | [7 empty] | 0.193
|  | Seq | [7 empty] | 0.037
| POL |  |  |  | 88906 | 0.040271 |  |  | 174488 | 0.21631 |  |  | 176625 | 14.6718
|  | MIF |  |  | 52482 | 0.59031 |  |  | 58886 | 0.33748
|  |  | MIC | [5 empty] | 7501 | 0.76429
|  |  |  | U0_FIFO_FWFT_OUT |  |  |  |  | 6756 | 0.90068
|  | PLC[0] |  |  | 18793 |  |  |  | 18589 | 0.63921
|  | PLC[1-5] |  |  | 3249 |  |  |  | 18589
| CCU |  |  |  | 10902 | 0.0049382 |  |  | 11312 | 0.014023 |  |  | 11312 | 0.93966
|  | u_RAM_ISA |  |  | 6816 | 0.62521 |  |  | 6819 |  |  |  | 11719
|  | u_PISO_ISAIN |  |  | 760 |  |  |  | 761
| ITF |  |  |  | 2496 | 0.0011306 |  |  | 2797 | 0.0034673 |  |  | 2961 | 0.24596
| SYA |  |  |  | None |  | 121931 | 0.05523 | 121619 | 0.15077 |  |  | 507456 | 42.1531
|  | SYNC_SHAPE_U |  |  |  |  | 33555 |  | 33586 |  |  |  | 44581
|  | PE_BANK_U_I[0-3] |  |  |  |  | 21655 |  | 21600 |  |  |  | 114849
|  |  | PE_ROW_U_I | [9 empty] | 7094
|  |  |  | PE_U_I | [8 empty] | 362
|  |  |  | mul_50_52 | [8 empty] | 689
Power(mW) | Total | [9 empty] | 30.4349 |  | 74.7
| CTR | [9 empty] | 1.5 | 0.049285 | 1.4
KNN
PSS
U_PISO
u_INS[0-7]
FPS
| GLB | [9 empty] | 7.2 | 0.23657 | 4.3
u_RAM_HS
logic
Seq
| POL | [9 empty] | 12.7 | 0.41728 | 8.6
MIF
PLC[0]
PLC[1-5]
| CCU | [9 empty] | 0.69 |  | 0.5
u_RAM_ISA
u_PISO_ISAIN
| ITF | [9 empty] | 0.1 |  | 0.067
| SYA | [9 empty] | 6.9 | 0.22671 | 59.2 | 0.7925
\
Note on K17: 作者: 根据公式，要么少SRAM，要么多SYA
Note on K21: 作者: 过于大了